## Factory Diagram
FACTORY FLOOR LAYOUT
Location 4
Location 1
Location 2
Location 5
Location 3
Location 6
Equipment #3
Equipment #2
Equipment #1
Equipment #6
Equipment #4
Equipment #5
Transport #1 (From Eq #1 to Eq #2)
Distance = 40 feet
Transport #2 (From Eq #2 to Eq #6)
Distance = 50 feet
Transport #3 (From Eq #6 to Eq #4)
Distance = 35 feet
Transport #4 (From Eq #4 to Eq #2)
Distance = 60 feet
Transport #5 (From Eq #2 to Eq #3)
Distance = 15 feet
Transport #6 (From Eq #3 to Eq #4)
Distance = 65 feet
Transport #7 (From Eq #4 to Eq #5)
Distance = 45 feet
Process STARTS Here
Process ENDS Here
We want to minimize total distance traveled by
moving our six pieces of equipment to the
most optimal "Locations" on the factory floor.
The process flow used to build the widget,
which contains 8 steps, will remain the same
regardless of where the equipment is located.

## Equipment Location
Equipment Location Problem
[10 empty] | Dist_Traveled | ='Equipment Location'!$E$27:$E$33
Travel Distances Between Locations | [9 empty] | Distance_Matrix | ='Equipment Location'!$C$7:$H$12
|  | To | [7 empty] | Eq_Loc_Table | ='Equipment Location'!$B$17:$C$22
| From | 1 | 2 | 3 | 4 | 5 | 6 |  |  | Location | ='Equipment Location'!$C$17:$C$22
| 1 | 0 | 15 | 25 | 50 | 65 | 30 |  |  | Total_Distance | ='Equipment Location'!$E$35
| 2 | 15 | 0 | 40 | 50 | 60 | 45
| 3 | 25 | 40 | 0 | 55 | 70 | 15
| 4 | 50 | 50 | 55 | 0 | 35 | 20
| 5 | 65 | 60 | 70 | 35 | 0 | 45
| 6 | 30 | 45 | 15 | 20 | 45 | 0
Equipment Location Assignments |  | To 6: Optimum Table
| Equipment | To 1: Location; To 6: Equipment
| 1 | 2 |  |  |  |  | 1 | 2 | 3 | 4 | 5 | 6 | Objective
| 2 | 1 | [10 empty] | 260 | bar: Equipment 1 to Equipment 6
| 3 | 3 |  |  |  |  | 3 | 3 | 3 | 3 | 3 | 3 | 225
| 4 | 6 |  |  |  |  | 6 | 6 | 6 | 6 | 6 | 6 | 200
| 5 | 5 |  |  |  |  | 1 | 2 | 3 | 4 | 5 | 6 | 225
| 6 | 4 |  |  |  |  | 6 | 5 | 4 | 3 | 2 | 1 | 200
[7 empty] | 4 | 5 | 6 | 1 | 2 | 3 | 225
Process flow for making widgets
| Step # | Equipment | Location | Distance Traveled
| 1 | 1 | 2
| 2 | 2 | 1 | 15
| 3 | 6 | 4 | 50
| 4 | 4 | 6 | 20
| 5 | 2 | 1 | 30
| 6 | 3 | 3 | 25
| 7 | 4 | 6 | 15
| 8 | 5 | 5 | 45
|  |  | Total Distance | 200
Using the Evolutionary Solver, the optimal locations are shown below for a total distance of 200.
Equipment / Location
1 / 2
2 / 1
3 / 3
4 / 6
5 / 5
6 / 4
Using the GRG Nonlinear Solver, we can be relatively confident that the minimum total distance is 200, achieved by the following:
Equipment / Location
1 / 5
2 / 6
3 / 4
4 / 1
5 / 2
6 / 3
There are multiple sets of optima in this problem.
Sensitivity Analysis:
If distance traveled is a big waste factor for the company, one thing they could do to minimize this waste is try to alter their equipment so that the steps can be performed at different places. If, for example, step #3 can be carried out on any equipment instead of just equipment 6, then distance can be further reduced, all the way down to 135, as seen in the sensitivity analysis worksheet.

## Equipment Location_STS (hidden)
1
$C$28
1
1
6
1
$E$35,$C$17:$C$22
Step 3 Equipment

## Sensitivity Analysis
Oneway analysis for Solver model in Equipment Location worksheet | [8 empty] | Sensitivity of Total_Distance to Step 3 Equipment
Step 3 Equipment (cell $C$28) values along side, output cell(s) along top | [8 empty] | Data for chart
| Total_Distance | Eq_Loc_Table_2 | Eq_Loc_Table_4 | Eq_Loc_Table_6 | Eq_Loc_Table_8 | Eq_Loc_Table_10 | Eq_Loc_Table_12 | 1 | Total_Distance
1 | 210 | 3 | 6 | 1 | 2 | 4 | 5 |  | 210
2 | 135 | 4 | 6 | 3 | 1 | 2 | 5 |  | 135
3 | 145 | 4 | 6 | 3 | 1 | 2 | 5 |  | 145
4 | 135 | 4 | 6 | 3 | 1 | 2 | 5 |  | 135
5 | 165 | 4 | 6 | 3 | 1 | 2 | 5 |  | 165
6 | 200 | 5 | 6 | 3 | 1 | 2 | 4 |  | 200
| Equipment | 1 | 2 | 3 | 4 | 5 | 6
Note on B5: Solver found an integer solution within tolerance. All constraints are satisfied.
Note on B6: Solver found an integer solution within tolerance. All constraints are satisfied.
Note on B7: Solver found an integer solution within tolerance. All constraints are satisfied.
Note on B8: Solver found an integer solution within tolerance. All constraints are satisfied.
Note on B9: Solver found an integer solution within tolerance. All constraints are satisfied.
Note on B10: Solver found an integer solution within tolerance. All constraints are satisfied.
When you select an output from the dropdown list in cell $K$4, the chart will adapt to that output.